## Sheet1
Modify the proportional part of the position controller
The Kp value is internaly computed based on the formula below, so if you want to insert a new value for the Kp parameter you need to set the KPP and the SFTKPP components to some values that introduced in the formula below gives you the desired result.
Kp = Kpp/32767 * 2^SFTKPP
| where: | KPP can have a value between 0 and 32767
SFTKPP can have a value between 0 and 14
To compute the value of the KPP and SFTKPP parameters please insert, in the table below, the new value for the Kp parameter and press ENTER. The KPP and SFTKPP values will be computed automatically.
New KPP value |  | Auto computed value for KPP and SFTKPP
Kp = | 10 | SFTKPP = | 4
|  | KPP = | 20479